## ConsequenceTable
Consequence table (model predictions)
Hypotheses | H1 | H1 | H1 | H2 | H2 | H2 | H3 | H3 | H3 | H4 | H4 | H4
Objectives | Delta Smelt | Export Reduction Cost | Storage Withdrawal Cost | Delta Smelt | Export Reduction Cost | Storage Withdrawal Cost | Delta Smelt | Export Reduction Cost | Storage Withdrawal Cost | Delta Smelt | Export Reduction Cost | Storage Withdrawal Cost
Alternatives
Alt F80 Fall Flow Action (80 km in Sept and Oct for Wet and Above Normal yrs) | 0.8976 | 257 | 471 | 0.86306 | 257 | 471 | 0.94124 | 257 | 471 | 0.91219 | 257 | 471
Alt F74 Fall Flow Action (74 km in Sept and Oct for Wet and Above Normal yrs) | 0.91611 | 379 | 900 | 0.89237 | 379 | 900 | 0.92932 | 379 | 900 | 0.91013 | 379 | 900
Alt S74. Summer Flow Action (74 km in July and Aug for Wet and Above Normal yrs) | 0.92239 | 323 | 536 | 0.91563 | 323 | 536 | 0.92198 | 323 | 536 | 0.91512 | 323 | 536
Alt S74F80 Summer and Fall Flow Actions (Alt S74 and F80 combined) | 0.95748 | 518 | 864 | 0.91169 | 518 | 864 | 0.94302 | 518 | 864 | 0.91601 | 518 | 864
Alt NoX2. No X2 action (just OMR and SMSCG) | 0.87061 | 0 | 0 | 0.86404 | 0 | 0 | 0.92063 | 0 | 0 | 0.9156 | 0 | 0
Delta Smelt performance metric: geometric mean of population growth rate (lambda) under Alternative (simulated years of 1995-2014)
Export Reduction Cost performance metric: Annual net reduction of south of Delta water export during W/AN years to perform action for 1921-2021. Unit is in TAF/year
Storage Withdrawal Cost performance metric: Annual net additional water required from reservoirs during W/AN years to perform action for 1921-2021. Unit is in TAF/year
H1: Delta Smelt movement and food
H2: Food change only
H3: Delta Smelt movement only
H4: None, only OMR adjusted
|  | S74 | F80 | F74 | NoX2 | S74F80
| OMR | 0.91512 | 0.91219 | 0.91013 | 0.9156 | 0.91601
| OMR,Dist | 0.92198 | 0.94124 | 0.92932 | 0.92063 | 0.94302
| OMR,Food | 0.91563 | 0.86306 | 0.89237 | 0.86404 | 0.91169
| OMR,Dist,Food | 0.92239 | 0.8976 | 0.91611 | 0.87061 | 0.95748

## ConsequenceTable_WaterCostComb
Consequence table (model predictions)
Hypotheses | H1 (changes in food and distribution) | H1 (changes in food and distribution) | H2 (food change only) | H2 (food change only) | H3 (distribution change only) | H3 (distribution change only) | H4 (no food change, no distribution change) | H4 (no food change, no distribution change)
Objectives | Delta Smelt | Water Cost | Delta Smelt | Water Cost | Delta Smelt | Water Cost | Delta Smelt | Water Cost
Alternatives
Alt F80 Fall Flow Action (80 km in Sept and Oct for Wet and Above Normal yrs) | 0.8976 | 728 | 0.86306 | 728 | 0.94124 | 728 | 0.91219 | 728 | 0.47323
Alt F74 Fall Flow Action (74 km in Sept and Oct for Wet and Above Normal yrs) | 0.91611 | 1279 | 0.89237 | 1279 | 0.92932 | 1279 | 0.91013 | 1279 | 0.07453
Alt S74. Summer Flow Action (74 km in July and Aug for Wet and Above Normal yrs) | 0.92239 | 859 | 0.91563 | 859 | 0.92198 | 859 | 0.91512 | 859 | 0.37844
Alt S74F80 Summer and Fall Flow Actions (Alt S74 and F80 combined) | 0.95748 | 1382 | 0.91169 | 1382 | 0.94302 | 1382 | 0.91601 | 1382 | 0
Alt NoX2. No X2 action (just OMR and SMSCG) | 0.87061 | 0 | 0.86404 | 0 | 0.92063 | 0 | 0.9156 | 0 | 1
Delta Smelt performance metric: geometric mean of population growth rate (lambda) under Alternative (simulated years of 1995-2014) |  |  |  | 0.001233
Export Reduction Cost performance metric: Annual net reduction of south of Delta water export during W/AN years to perform action for 1921-2021. Unit is in TAF/year |  |  |  | 0.00071627
Storage Withdrawal Cost performance metric: Annual net additional water required from reservoirs during W/AN years to perform action for 1921-2021. Unit is in TAF/year |  |  |  | 0.0010738
0.00069282
H1: Delta Smelt movement and food
H2: Food change only
H3: Delta Smelt movement only
H4: None, only OMR adjusted
| 0.8976 |  | 0.86306 |  | 0.94124 |  | 0.91219
| 0.91611 |  | 0.89237 |  | 0.92932 |  | 0.91013
| 0.92239 |  | 0.91563 |  | 0.92198 |  | 0.91512
| 0.95748 |  | 0.91169 |  | 0.94302 |  | 0.91601
| 0.87061 |  | 0.86404 |  | 0.92063 |  | 0.9156
| 0.36574 | 0.47323 | 0 | 0.47323 | 0.828 | 0.47323 | 0.52027 | 0.47323
| 0.56183 | 0.07453 | 0.31036 | 0.07453 | 0.70172 | 0.07453 | 0.49845 | 0.07453
| 0.62834 | 0.37844 | 0.55679 | 0.37844 | 0.62402 | 0.37844 | 0.55131 | 0.37844
| 1 | 0 | 0.51501 | 0 | 0.8468 | 0 | 0.56079 | 0
| 0.07996 | 1 | 0.010287 | 1 | 0.60974 | 1 | 0.5564 | 1

## IBMRv1
| OMR,Dist |  |  |  |  | OMR |  |  |  |  | OMR,Food |  |  |  |  | OMR,Dist,Food
nAB(t+1)/nAB(t) | S74 | F80 | F74 | NoX2 | S74F80 | S74 | F80 | F74 | NoX2 | S74F80 | S74 | F80 | F74 | NoX2 | S74F80 | S74 | F80 | F74 | NoX2 | S74F80
1996 | 1.6621 | 1.6841 | 1.8404 | 1.4689 | 1.881 | 2.3654 | 2.3599 | 2.3378 | 2.339 | 2.3765 | 1.9799 | 1.8299 | 1.887 | 1.8574 | 1.9215 | 1.3863 | 1.361 | 1.4605 | 1.1304 | 1.5214
1997 | 0.90846 | 0.9021 | 0.83482 | 0.96197 | 0.98963 | 0.89528 | 0.88308 | 0.87552 | 0.88451 | 0.89839 | 0.81333 | 0.70301 | 0.75322 | 0.65108 | 0.82184 | 0.94442 | 0.78326 | 0.79586 | 0.81118 | 0.94646
1998 | 1.1421 | 1.2821 | 1.2376 | 1.1154 | 1.3793 | 1.2078 | 1.2014 | 1.1861 | 1.2017 | 1.1768 | 1.4083 | 1.1842 | 1.2468 | 1.2608 | 1.3731 | 1.3239 | 1.2956 | 1.3757 | 1.1848 | 1.565
1999 | 2.3336 | 2.3287 | 2.4186 | 2.2669 | 2.3936 | 2.3426 | 2.2779 | 2.2738 | 2.3641 | 2.2986 | 2.11 | 2.0323 | 2.0475 | 2.0552 | 2.1012 | 2.1311 | 2.0646 | 2.1131 | 1.9836 | 2.1568
2000 | 2.1931 | 1.9318 | 1.8185 | 2.1706 | 2.0301 | 1.6226 | 1.6813 | 1.6205 | 1.6347 | 1.6632 | 1.6024 | 1.4138 | 1.4796 | 1.465 | 1.6253 | 2.2084 | 1.8806 | 1.8161 | 2.0781 | 2.1804
2001 | 1.5094 | 1.5433 | 1.3543 | 1.5739 | 1.4424 | 0.69872 | 0.70298 | 0.70702 | 0.69669 | 0.70662 | 0.73729 | 0.68576 | 0.72422 | 0.6551 | 0.75051 | 1.7043 | 1.526 | 1.3881 | 1.4932 | 1.716
2002 | 1.6923 | 1.6674 | 1.6547 | 1.6867 | 1.6044 | 0.77459 | 0.75292 | 0.77263 | 0.78004 | 0.79802 | 0.8295 | 0.83334 | 0.86055 | 0.83543 | 0.83883 | 1.8608 | 1.8335 | 1.8664 | 1.8179 | 1.8674
2003 | 1.9593 | 1.9414 | 1.9496 | 1.9364 | 1.9252 | 1.215 | 1.2001 | 1.2049 | 1.205 | 1.198 | 1.2108 | 1.2083 | 1.2279 | 1.2305 | 1.2334 | 1.9456 | 1.9248 | 1.9218 | 1.8623 | 1.9498
2004 | 1.0304 | 1.0015 | 0.95241 | 0.9911 | 1.0488 | 0.55839 | 0.55518 | 0.55284 | 0.55292 | 0.56325 | 0.54958 | 0.51598 | 0.53919 | 0.51356 | 0.54701 | 1.0443 | 0.91759 | 0.94345 | 0.88925 | 1.0476
2005 | 0.58118 | 0.71469 | 0.62853 | 0.69065 | 0.56565 | 0.59217 | 0.60401 | 0.5903 | 0.59673 | 0.60102 | 0.70942 | 0.63562 | 0.65436 | 0.62905 | 0.70678 | 0.676 | 0.78312 | 0.74694 | 0.75759 | 0.71188
2006 | 1.0933 | 1.1593 | 1.1806 | 1.1476 | 1.1844 | 0.91599 | 0.92629 | 0.91735 | 0.94 | 0.94577 | 0.90618 | 0.89601 | 0.92154 | 0.89951 | 0.91251 | 0.98063 | 1.0305 | 1.0833 | 1.0336 | 1.0578
2007 | 0.37918 | 0.44606 | 0.40683 | 0.34623 | 0.42919 | 0.61548 | 0.61575 | 0.61893 | 0.60895 | 0.61718 | 0.63627 | 0.5496 | 0.59995 | 0.55036 | 0.64025 | 0.36442 | 0.39302 | 0.40798 | 0.30075 | 0.4451
2008 | 0.5351 | 0.54095 | 0.52956 | 0.56598 | 0.52018 | 0.72407 | 0.70718 | 0.71483 | 0.72072 | 0.72138 | 0.79044 | 0.77291 | 0.73772 | 0.74655 | 0.72299 | 0.5703 | 0.56601 | 0.55872 | 0.57536 | 0.56139
2009 | 0.84115 | 0.8421 | 0.8293 | 0.83285 | 0.83968 | 0.98706 | 0.9933 | 0.97391 | 0.97388 | 0.98729 | 0.99958 | 0.97283 | 0.98669 | 0.97505 | 0.98017 | 0.85978 | 0.88909 | 0.8757 | 0.87776 | 0.87899
2010 | 0.54011 | 0.54379 | 0.53888 | 0.53733 | 0.53306 | 0.85314 | 0.84872 | 0.86682 | 0.84603 | 0.85041 | 0.89867 | 0.91072 | 0.90463 | 0.90554 | 0.91229 | 0.49746 | 0.49384 | 0.51265 | 0.49752 | 0.5019
2011 | 0.46393 | 0.47952 | 0.47464 | 0.46724 | 0.47251 | 0.81084 | 0.80495 | 0.80044 | 0.80776 | 0.79382 | 0.76178 | 0.75527 | 0.7477 | 0.76843 | 0.75459 | 0.45326 | 0.45675 | 0.45031 | 0.45746 | 0.44674
2012 | 0.84469 | 0.79811 | 0.92687 | 0.77453 | 0.84741 | 1.0431 | 1.0503 | 1.0628 | 1.0805 | 1.049 | 0.95982 | 0.86903 | 0.98573 | 0.89248 | 0.93891 | 0.79588 | 0.72097 | 0.84202 | 0.65754 | 0.84267
2013 | 0.46298 | 0.47615 | 0.50646 | 0.47772 | 0.47425 | 0.59621 | 0.59901 | 0.59575 | 0.59971 | 0.59562 | 0.54342 | 0.53 | 0.56191 | 0.53664 | 0.5481 | 0.41212 | 0.40754 | 0.45921 | 0.43061 | 0.44582
2014 | 0.44175 | 0.43272 | 0.44842 | 0.43767 | 0.44255 | 0.50587 | 0.49595 | 0.50079 | 0.50692 | 0.49029 | 0.5203 | 0.52396 | 0.52578 | 0.51896 | 0.52943 | 0.46795 | 0.45799 | 0.45533 | 0.46597 | 0.45323
96 to 2014 | 0.92198 | 0.94124 | 0.92932 | 0.92063 | 0.94302 | 0.91512 | 0.91219 | 0.91013 | 0.9156 | 0.91601 | 0.91563 | 0.86306 | 0.89237 | 0.86404 | 0.91169 | 0.92239 | 0.8976 | 0.91611 | 0.87061 | 0.95748
07 to 2014 | 0.54146 | 0.55274 | 0.55962 | 0.53424 | 0.5502 | 0.74581 | 0.74232 | 0.7449 | 0.74603 | 0.74101 | 0.74352 | 0.71538 | 0.73591 | 0.71628 | 0.73492 | 0.52955 | 0.52759 | 0.54783 | 0.50978 | 0.5501
05 to 2014 | 0.585 | 0.61073 | 0.61004 | 0.59169 | 0.59569 | 0.74394 | 0.74345 | 0.74309 | 0.74661 | 0.74358 | 0.75483 | 0.72307 | 0.74386 | 0.72333 | 0.74807 | 0.57713 | 0.58685 | 0.60495 | 0.56922 | 0.6026
96 to 2006 | 1.3578 | 1.3862 | 1.3439 | 1.3677 | 1.3954 | 1.0619 | 1.0597 | 1.0529 | 1.0627 | 1.0687 | 1.0653 | 0.98928 | 1.0267 | 0.9903 | 1.0664 | 1.381 | 1.3211 | 1.3315 | 1.2849 | 1.4328
wet | 1.1788 | 1.191 | 1.1687 | 1.1397 | 1.2387 | 1.104 | 1.1032 | 1.097 | 1.104 | 1.1059 | 1.0738 | 0.96706 | 1.0242 | 0.96977 | 1.0693 | 1.1732 | 1.0875 | 1.1194 | 1.0182 | 1.2442
dry | 0.84189 | 0.83827 | 0.83639 | 0.84424 | 0.82629 | 0.81372 | 0.80253 | 0.80947 | 0.81025 | 0.8107 | 0.8477 | 0.84393 | 0.8457 | 0.84014 | 0.84112 | 0.86305 | 0.85898 | 0.86179 | 0.85707 | 0.86146
| S74 | F80 | F74 | NoX2 | S74F80
OMR | 0.91512 | 0.91219 | 0.91013 | 0.9156 | 0.91601
OMR,Dist | 0.92198 | 0.94124 | 0.92932 | 0.92063 | 0.94302
OMR,Food | 0.91563 | 0.86306 | 0.89237 | 0.86404 | 0.91169
OMR,Dist,Food | 0.92239 | 0.8976 | 0.91611 | 0.87061 | 0.95748

## CalSim3 Water Cost
Alt F74 | CVP Exp Red | CVP Storage Withdraw | SWP Exp Red | SWP Storage Withdraw | Export Reduction Total | Storage Withdrawal Total | Original calculation for CSAMP Delta Smelt SDM | Historical X2/outflow | Fall 80km | Summer 70/75km | Summer 70/75km; Fall 80km
Aug | 29 | 73 | 0 | 45 | 29 | 118 | % change from baseline | - | 0% | 6% | Not run on own
Sep | 77 | 322 | 68 | 254 | 145 | 576 | Water (TAF/yr) (averaged for W/AN yrs) | 0 | 129 | 345 | 412
Oct | 70 | 161 | 135 | 45 | 205 | 206 | Water (TAF/yr) (averaged for 20 yrs) | 0 | 58 | 157 | 188
Total | 176 | 556 | 203 | 344 | 379 | 900
Alt F80 | CVP Exp Red | CVP Storage Withdraw | SWP Exp Red | SWP Storage Withdraw
Aug | 24 | 45 | 0 | 31 | 24 | 76
Sep | 50 | 128 | 57 | 176 | 107 | 304
Oct | 46 | 57 | 80 | 34 | 126 | 91
Total | 120 | 230 | 137 | 241 | 257 | 471
Alt S74 | CVP Exp Red | CVP Storage Withdraw | SWP Storage Withdraw | SWP Exp Red
Jul | 86 | 187 | 50 | 18 | 136 | 205
Aug | 49 | 326 | 138 | 5 | 187 | 331
Total | 136 | 513 | 187 | 23 | 323 | 536
Alt S74F80 | CVP Exp Red | CVP Storage Withdraw | SWP Storage Withdraw | SWP Exp Red
Jul | 87 | 185 | 48 | 20 | 135 | 205
Aug | 48 | 328 | 137 | 5 | 185 | 333
Sep | 22 | 29 | 72 | 57 | 94 | 86
Oct | 68 | 117 | 35 | 123 | 103 | 240
Total | 226 | 659 | 292 | 205 | 518 | 864